## MASTER
| UNIT TOTAL | 265.8501 |  | ORDER TOTAL | 0
ASSEMBLY | SUB ASSEMBLY | PART | VALUE | DEVICE | PACKAGE | DESCRIPTION | MFG. | MFG. PART NO. | SUPPLIER | SUPPLIER PART NO. | LINK | QTY/UNIT | PRICE | EA -> EA | QTY. | TOTAL | EXTRA TO ORDER | TOTAL ORDERED | ORDER PRICE
MAIN UNIT | - | EXTRUSION | - |  |  | BOX ALUM NATURAL 4.72"LX3.07"W | Hammond Manufacturing | 1455J1201 | DIGIKEY | HM890-ND | https://www.digikey.com/product-detail/en/hammond-manufacturing/1455J1201/HM890-ND/1090702 | 1 | 18.21 | 1 | 1 | 18.21
MAIN UNIT | - | JUMPER | - |  |  | JUMPER W/TEST PNT 1X2PINS 2.54MM | Würth Elektronik | 60900213421 | DIGIKEY | 732-2678-ND | https://www.digikey.com/product-detail/en/würth-elektronik/60900213421/732-2678-ND/2508447 | 1 | 0.3 | 1 | 1 | 0.3
MAIN UNIT | - | M5X0.8 35MM LONG HEX CAP SCREW |  |  |  | Super-Corrosion-Resistant 316 Stainless Steel Socket Head Screw; M5 x 0.8 mm Thread, 35 mm Long |  |  | MCMASTER | 92290A256 | https://www.mcmaster.com/92290a256 | 2 | 6.55 | 10 | 1 | 6.55
MAIN UNIT | - | POWER SWITCH | - |  |  | SWITCH ROCKER SPST 10A 125V | E-Switch | R6ABLKBLKFF | DIGIKEY | EG1526-ND | https://www.digikey.com/product-detail/en/e-switch/R6ABLKBLKFF/EG1526-ND/301973 | 1 | 1.61 | 1 | 1 | 1.61
MAIN UNIT | - | QUICK CONNECT CABLE CRIMP | - |  |  | CONN QC RCPT 14-18AWG 0.187 | TE Connectivity AMP Connectors | 63316-2 | DIGIKEY | A100922CT-ND | https://www.digikey.com/product-detail/en/te-connectivity-amp-connectors/63316-2/A100922CT-ND/2259591 | 4 | 0.22 | 1 | 4 | 0.88
MAIN UNIT | - | RECEPTCLE SLEEVE | - |  |  | CONN RCPT SLEEVE 0.187 1POS CLR | TE Connectivity AMP Connectors | 3-170823-8 | DIGIKEY | A124425-ND | https://www.digikey.com/product-detail/en/te-connectivity-amp-connectors/3-170823-8/A124425-ND/2284645 | 4 | 0.18 | 1 | 4 | 0.72
MAIN UNIT | - | RIBBON CABLE | - |  |  | CABLE ASSEM .05" 10POS F-F 2" | Samtec Inc. | FFSD-05-D-02.00-01-N | DIGIKEY | SAM8217-ND | https://www.digikey.com/product-detail/en/samtec-inc/FFSD-05-D-02-00-01-N/SAM8217-ND/1106576 | 1 | 11.18 | 1 | 1 | 11.18
MAIN UNIT | - | THREAD LOCKER |  |  |  | ADJUSTABLE THREAD LOCKER; 0.34 OZ. CAN | LOCTITE | 222 | MCMASTER | 1810A27 | https://www.mcmaster.com/1810a27 | 0.01 | 15.35 | 1 | 1 | 15.35
MAIN UNIT | - | SIDE PANEL 1 |  |  |  |  | LASER CUT
MAIN UNIT | - | SIDE PANEL 2 |  |  |  |  | LASER CUT
MAIN UNIT | MAIN BOARD | MAIN BOARD PCB |  |  |  | MAIN BOARD PRINTED CIRCUIT BOARD | OSHPARK |  | OSHPARK |  |  | 1 | 70.9 | 3 | 1 | 23.6333
MAIN UNIT | MAIN BOARD | (-). (+) | QUICK_CONNECT_0.187" | QUICK_CONNECT_0.187" | QUICK_CONNECT_0.187" | DIGIKEY PART NO. WM6456-ND | MOLEX | 197084011 | DIGIKEY | WM6456-ND | https://www.digikey.com/product-detail/en/molex/0197084011/WM6456-ND/459342 | 2 | 0.22 | 1 | 0.44 | 0.0968
MAIN UNIT | MAIN BOARD | ADXL375_1, ADXL375_2 | RJ45_SURFACE_MOUNT | RJ45_SURFACE_MOUNT | RJ45_SURFACE_MOUNT | Digikey Part No. RJCSE538001CT- | Amphenol ICC (Commercial Products) | RJCSE538001 | DIGIKEY | RJCSE538001CT-ND | https://www.digikey.com/products/en?keywords=RJCSE538001CT | 2 | 1.6 | 1 | 2 | 3.2
MAIN UNIT | MAIN BOARD | BAT_1, BAT_2 | S2B-PH-SM4-TB(LF)(SN) | S2B-PH-SM4-TB(LF)(SN) | JST_S2B-PH-SM4-TB(LF)(SN) | PH Series 2 Position 2 mm Pitch | JST Sales America Inc. | S2B-PH-SM4-TB(LF)(SN) | DIGIKEY | 455-1749-1-ND | https://www.digikey.com/product-detail/en/jst-sales-america-inc/S2B-PH-SM4-TB(LF)(SN)/455-1749-1-ND/926846 | 2 | 0.58 | 1 | 2 | 1.16
MAIN UNIT | MAIN BOARD | C1, C20, C21, C22, C23, C5 | 0.1uF | C-USC0805 | C0805 | CAP CER 0.1UF 25V X7R 0805 | KEMET | C0805C104K3RACTU | DIGIKEY | 399-1168-1-ND | https://www.digikey.com/product-detail/en/kemet/C0805C104K3RACTU/399-1168-1-ND/411443 | 6 | 0.15 | 1 | 6 | 0.9
MAIN UNIT | MAIN BOARD | C15, C16 | 1uF | C-USC0805 | C0805 | CAP CER 1UF 16V X7R 0805 | KEMET | C0805C105K4RACTU | DIGIKEY | 399-1284-1-ND | https://www.digikey.com/product-detail/en/kemet/C0805C105K4RACTU/399-1284-1-ND/416060 | 2 | 0.15 |  | 2 | 0.3
MAIN UNIT | MAIN BOARD | C17, C18, C19 | 4.7uF | C-USC0805 | C0805 | CAP CER 4.7UF 6.3V X5R 0805 | KEMET | C0805C475K9PACTU | DIGIKEY | 399-3134-1-ND | https://www.digikey.com/product-detail/en/kemet/C0805C475K9PACTU/399-3134-1-ND/551639 | 3 | 0.21 |  | 3 | 0.63
MAIN UNIT | MAIN BOARD | C2, C8 | 2pF | C-USC0805 | C0805 | CAP CER 2PF 250V C0G/NP0 0805 | KEMET | CBR08C209BAGAC | DIGIKEY | 399-8701-1-ND | https://www.digikey.com/product-detail/en/kemet/CBR08C209BAGAC/399-8701-1-ND/3480301 | 2 | 1.49 |  | 2 | 2.98
MAIN UNIT | MAIN BOARD | C3, C4 | 24pF | C-USC0805 | C0805 | CAP CER 24PF 250V C0G/NP0 0805 | KEMET | CBR08C240JAGAC | DIGIKEY | 399-8758-1-ND | https://www.digikey.com/product-detail/en/kemet/CBR08C240JAGAC/399-8758-1-ND/3481277 | 2 | 1.72 |  | 2 | 3.44
MAIN UNIT | MAIN BOARD | C6, C7 | 2.2uF | C-USC0805 | C0805 | CAP CER 2.2UF 10V X7R 0805 | KEMET | C0805C225K8RACAUTO | DIGIKEY | 399-6951-1-ND | https://www.digikey.com/product-detail/en/kemet/C0805C225K8RACAUTO/399-6951-1-ND/3314459 | 2 | 0.25 |  | 2 | 0.5
MAIN UNIT | MAIN BOARD | C9 | 10uF | C-USC0805 | C0805 | CAP CER 10UF 10V X5R 0805 | KEMET | C0805C106K8PACTU | DIGIKEY | 399-4925-1-ND | https://www.digikey.com/product-detail/en/kemet/C0805C106K8PACTU/399-4925-1-ND/1090920 | 1 | 0.16 |  | 1 | 0.16
MAIN UNIT | MAIN BOARD | D1 | DIODE_SCHOTTKY | DIODE_SCHOTTKY | DIODE_SOD123W_1P9X2P8 | DIODE SCHOTTKY 20V 1A SOD123W | Nexperia USA Inc. | PMEG2010ER,115 | DIGIKEY | 1727-5192-1-ND | https://www.digikey.com/product-detail/en/nexperia-usa-inc/PMEG2010ER-115/1727-5192-1-ND/2531791 | 1 | 0.35 | 1 | 1 | 0.35
MAIN UNIT | MAIN BOARD | J1 | USB_MINI-B_SMT | USB_MINI-B_SMT | USB-MINIB | CONN RCPT USB2.0 MINI B SMD R/A | Molex | 675031020 | DIGIKEY | WM5461CT-ND | https://www.digikey.com/product-detail/en/molex/0675031020/WM5461CT-ND/1624427 | 1 | 1.08 |  | 1 | 1.08
MAIN UNIT | MAIN BOARD | JP1 |  | PINHD-1X3 | 1X03 | CONN HEADER VERT 3POS 2.54MM | Würth Elektronik | 61300311121 | DIGIKEY | 732-5316-ND | https://www.digikey.com/product-detail/en/würth-elektronik/61300311121/732-5316-ND/4846825 | 1 | 0.13 |  | 1 | 0.13
MAIN UNIT | MAIN BOARD | L1 | 1K | BEAD_120OHMS_100MHZ | IND_VISHAY_ILHB0805 | 120 Ohms @ 100MHz 1 Ferrite Be | Vishay Dale | ILHB0805ER121V | DIGIKEY | 541-2299-1-ND | https://www.digikey.com/product-detail/en/vishay-dale/ILHB0805ER121V/541-2299-1-ND/5168396 | 1 | 0.12 | 1 | 1 | 0.12
MAIN UNIT | MAIN BOARD | LED_BLU | LED_0805LED_0805 | LED_0805LED_0805 | 805 | LED BLUE CLEAR 0805 SMD | Würth Elektronik | 150080BS75000 | DIGIKEY | 732-4982-1-ND | https://www.digikey.com/product-detail/en/würth-elektronik/150080BS75000/732-4982-1-ND/4489910 | 1 | 0.18 |  | 1 | 0.18
MAIN UNIT | MAIN BOARD | LED_GRN | LED_0805LED_0805 | LED_0805LED_0805 | 805 | LED GREEN CLEAR 0805 SMD | Würth Elektronik | 150080VS75000 | DIGIKEY | 732-4986-1-ND | https://www.digikey.com/product-detail/en/würth-elektronik/150080VS75000/732-4986-1-ND/4489922 | 1 | 0.18 |  | 1 | 0.18
MAIN UNIT | MAIN BOARD | LED_RED | LED_0805LED_0805 | LED_0805LED_0805 | 805 | LED RED CLEAR 0805 SMD | Würth Elektronik | 150080SS75000 | DIGIKEY | 732-4985-1-ND | https://www.digikey.com/product-detail/en/würth-elektronik/150080SS75000/732-4985-1-ND/4489919 | 1 | 0.18 |  | 1 | 0.18
MAIN UNIT | MAIN BOARD | LED_YEL | LED_0805LED_0805 | LED_0805LED_0805 | 805 | LED YELLOW CLEAR 0805 SMD | Würth Elektronik | 150080YS75000 | DIGIKEY | 732-4987-1-ND | https://www.digikey.com/product-detail/en/würth-elektronik/150080YS75000/732-4987-1-ND/4489925 | 1 | 0.18 |  | 1 | 0.18
MAIN UNIT | MAIN BOARD | LIPO_CHG | LIPO_CHARGER_MCP73831/2 | LIPO_CHARGER_MCP73831/2 | SOT23-5 | IC CONTROLLR LI-ION 4.2V SOT23-5 | Microchip Technology | MCP73831T-2ACI/OT | DIGIKEY | MCP73831T-2ACI/OTCT-ND | https://www.digikey.com/product-detail/en/microchip-technology/MCP73831T-2ACI-OT/MCP73831T-2ACI-OTCT-ND/1979802 | 1 | 0.56 | 1 | 1 | 0.56
MAIN UNIT | MAIN BOARD | LITHIUM ION BATTERY |  |  |  | BATTERY LITHIUM 3.7V 1.2AH | Adafruit Industries LLC | 258 | DIGIKEY | 1528-1838-ND | https://www.digikey.com/product-detail/en/adafruit-industries-llc/258/1528-1838-ND/5054544 | 1 | 9.95 | 1 | 1 | 9.95
MAIN UNIT | MAIN BOARD | LITHIUM POLYMER BATTERY |  |  |  | BATT LITH POLY 1S1P 320MAH 3.7V | Jauch Quartz | LP402535JU + PCM + WIRES 50MM | DIGIKEY | 1908-1354-ND | https://www.digikey.com/product-detail/en/jauch-quartz/LP402535JU---PCM---WIRES-50MM/1908-1354-ND/9560977 | 4 | 9.54 | 1 | 4 | 38.16
MAIN UNIT | MAIN BOARD | R1, R13, R5, R6, R8 | 100K | R-US_R0805 | R0805 | RES SMD 100K OHM 1% 1/3W 0805 | TE Connectivity Passive Product | CRGH0805F100K | DIGIKEY | A126415CT-ND | https://www.digikey.com/product-detail/en/te-connectivity-passive-product/CRGH0805F100K/A126415CT-ND/7603470 | 5 | 0.1 | 1 | 5 | 0.5
MAIN UNIT | MAIN BOARD | R11 | 10K | R-US_R0805 | R0805 | RES SMD 10K OHM 0.1% 1/4W 0805 | TE Connectivity Passive Product | 2176093-5 | DIGIKEY | A110639CT-ND | https://www.digikey.com/products/en/resistors/chip-resistor-surface-mount/52?k=&pkeyword=&sv=0&pv2085=u10+kOhms&sf=0&FV=-8%7C52%2C-5%7C42924%2C-1%7C1712%2C2%7C16543%2C3%7C731%2C5%7C1%2C7%7C2%2C16%7C39329%2C17%7C2015%2C46%7C8569%2C174%7C411766%2C252%7C2429 | 1 | 0.5 |  | 1 | 0.5
MAIN UNIT | MAIN BOARD | R19, R20, R21, R22, R3 | 4.7K | R-US_R0805 | R0805 | CRGCQ 0805 4K7 1% | TE Connectivity Passive Product | CRGCQ0805F4K7 | DIGIKEY | A129757CT-ND | https://www.digikey.com/product-detail/en/te-connectivity-passive-product/CRGCQ0805F4K7/A129757CT-ND/8577589 | 5 | 0.1 |  | 5 | 0.5
MAIN UNIT | MAIN BOARD | R2, R10, R15, R16, R17, R18 | 560 | R-US_R0805 | R0805 | RES SMD 560 OHM 1% 1/8W 0805 | TE Connectivity Passive Product | CRG0805F560R | DIGIKEY | A126376CT-ND | https://www.digikey.com/product-detail/en/te-connectivity-passive-product/CRG0805F560R/A126376CT-ND/7603431 | 6 | 0.1 | 1 | 6 | 0.6
MAIN UNIT | MAIN BOARD | R7, R9 | 22 | R-US_R0805 | R0805 | RES SMD 22 OHM 1% 1/8W 0805 | TE Connectivity Passive Product | CRG0805F22R | DIGIKEY | A126352CT-ND | https://www.digikey.com/product-detail/en/te-connectivity-passive-product/CRG0805F22R/A126352CT-ND/7603407 | 2 | 0.1 | 1 | 2 | 0.2
MAIN UNIT | MAIN BOARD | RESET | SWITCH | SWITCH | SWITCH_FSM6JSMATR | SWITCH TACTILE SPST-NO 0.05A 12V | E-Switch | TL3301FF160QG | DIGIKEY | EG4375CT-ND | https://www.digikey.com/product-detail/en/e-switch/TL3301FF160QG/EG4375CT-ND/1144805 | 1 | 0.41 | 1 | 1 | 0.41
MAIN UNIT | MAIN BOARD | SD_SLOT | MICRO_SD_SLOT | MICRO_SD_SLOT |  | CONN MICRO SD CARD PUSH-PUSH R/A | Molex | 5027740891 | DIGIKEY | WM24066CT-ND | https://www.digikey.com/product-detail/en/molex/5027740891/WM24066CT-ND/1952536 | 1 | 2.45 | 1 | 1 | 2.45
MAIN UNIT | MAIN BOARD | STM32F405RGT6 | STM32F405RGT6 | STM32F405RG | TQFP64 | IC MCU 32BIT 1MB FLASH 64LQFP | STMicroelectronics | STM32F405RGT6 | DIGIKEY | 497-11767-ND | https://www.digikey.com/product-detail/en/stmicroelectronics/STM32F405RGT6/497-11767-ND/2754208 | 1 | 11.61 | 1 | 1 | 11.61
MAIN UNIT | MAIN BOARD | U1 | AZ1117EH-3.3TRG1 | AZ1117EH-3.3TRG1 | SOT230P700X180-4N | IC REG LINEAR 3.3V 1A SOT223 | Diodes Incorporated | AZ1117EH-3.3TRG1 | DIGIKEY | AZ1117EH-3.3TRG1DICT-ND | https://www.digikey.com/product-detail/en/diodes-incorporated/AZ1117EH-3.3TRG1/AZ1117EH-3.3TRG1DICT-ND/5001336! | 1 | 0.42 | 1 | 1 | 0.42
MAIN UNIT | MAIN BOARD | X1 |  |  |  | CONN HEADER SMD 10POS 1.27MM | Samtec Inc. | SHF-105-01-L-D-SM | DIGIKEY | SAM10710-ND | https://www.digikey.com/product-detail/en/samtec-inc/SHF-105-01-L-D-SM/SAM10710-ND/6561669 | 1 | 2.78 | 1 | 1 | 2.78
MAIN UNIT | MAIN BOARD | XTAL | 12MHZ | XTAL_SFM | HC-49/US | CRYSTAL 12.0000MHZ 18PF SMD | ECS Inc. | ECS-120-18-5PX-TR | DIGIKEY | XC1289CT-ND | https://www.digikey.com/product-detail/en/ecs-inc/ECS-120-18-5PX-TR/XC1289CT-ND/827753 | 1 | 0.5 | 1 | 1 | 0.5
MAIN UNIT | MAIN BOARD | Y1 | 32.768KHZ |  | 4-SOJ, 5.50mm pitch | CRYSTAL 32.7680KHZ 6PF SMD | Abracon LLC | ABS25-32.768KHZ-6-1-T | DIGIKEY | 535-10241-1-ND | https://www.digikey.com/product-detail/en/abracon-llc/ABS25-32.768KHZ-6-1-T/535-10241-1-ND/2218054 | 1 | 0.77 | 1 | 1 | 0.77
MAIN UNIT | UI BOARD | UI BOARD PCB |  |  |  | UI BOARD PRINTED CIRCUIT BOARD | OSHPARK |  | OSHPARK |  |  | 1 | 34.55 | 3 | 1 | 11.5167
MAIN UNIT | UI BOARD | LED HOLDER |  |  |  | LED HOLDER | 3D PRINTED
MAIN UNIT | UI BOARD | 7 SEGMENT DISPLAY |  |  |  | Quad Alphanumeric Display - Red 0.54" Digits w/ I2C Backpack | ADAFRUIT Industries LLC | 1911 | ADAFRUIT | 1911 | https://www.adafruit.com/product/1911 | 1 | 9.95 | 1 | 1 | 9.95
MAIN UNIT | UI BOARD | CHG | PANEL_MOUNT_LED |  | PANEL_MOUNT_LED | PNL MNT W/ WIRE 590NM 25MCD YLW | Bivar Inc. | MPR5YD | DIGIKEY | 492-1576-ND | https://www.digikey.com/product-detail/en/bivar-inc/MPR5YD/492-1576-ND/3488893 | 1 | 2.49 | 1 | 1 | 2.49
MAIN UNIT | UI BOARD | PWR | PANEL_MOUNT_LED |  | PANEL_MOUNT_LED | PNL MNT W/ WIRE 568NM 25MCD GRN | Bivar Inc. | MPR5GD | DIGIKEY | 492-1571-ND | https://www.digikey.com/product-detail/en/bivar-inc/MPR5GD/492-1571-ND/3488863 | 1 | 2.49 | 1 | 1 | 2.49
MAIN UNIT | UI BOARD | R1, R3 | 44.2 |  | R-US_R0805 | RES SMD 44.2 OHM 0.1% 1/4W 0805 | TE Connectivity Passive Product | 8-1625868-9 | DIGIKEY | A110413CT-ND | https://www.digikey.com/product-detail/en/te-connectivity-passive-product/8-1625868-9/A110413CT-ND/4034768 | 2 | 0.66 | 1 | 2 | 1.32
MAIN UNIT | UI BOARD | R2 | 80.6 |  | R-US_R0805 | RES SMD 80.6 OHM 0.1% 1/4W 0805 | TE Connectivity Passive Product | 1-2176091-5 | DIGIKEY | A110438CT-ND | https://www.digikey.com/product-detail/en/te-connectivity-passive-product/1-2176091-5/A110438CT-ND/4034793 | 1 | 0.62 | 1 | 1 | 0.62
MAIN UNIT | UI BOARD | R4 | 4.7K | R-US_R0805 | R0805 | CRGCQ 0805 4K7 1% | TE Connectivity Passive Product | CRGCQ0805F4K7 | DIGIKEY | A129757CT-ND | https://www.digikey.com/product-detail/en/te-connectivity-passive-product/CRGCQ0805F4K7/A129757CT-ND/8577589 | 1 | 0.1 | 1 | 1 | 0.1
MAIN UNIT | UI BOARD | REC | PANEL_MOUNT_LED |  | PANEL_MOUNT_LED | PNL MNT W/ WIRE 625NM 25MCD RED | Bivar Inc. | MPR5HD | DIGIKEY | 492-1573-ND | https://www.digikey.com/products/en?keywords=492-1573-ND | 1 | 2.49 | 1 | 1 | 2.49
MAIN UNIT | UI BOARD | STANDOFFS |  |  |  | Splined Press-Fit Threaded Standoffs with Open End; Miniature, 2.4mm OD, 2mm Long |  |  | MCMASTER | 92985A815 | https://www.mcmaster.com/92985a815 | 4 | 11.83 | 25 | 1 | 11.83
MAIN UNIT | UI BOARD | U$4 | PANEL_MOUNT_PUSH_ | BUTTON | PANEL_MOUNT_PUSH_BUTTON | SWITCH PUSHBUTTON SPST-NO 2A 48V | E-Switch | PV0H240SS | DIGIKEY | EG5385-ND | https://www.digikey.com/products/en?keywords=EG5385-ND | 1 | 8.52 | 1 | 1 | 8.52
MAIN UNIT | UI BOARD | X1 |  |  |  | CONN HEADER SMD 10POS 1.27MM | Samtec Inc. | SHF-105-01-L-D-SM | DIGIKEY | SAM10710-ND | https://www.digikey.com/product-detail/en/samtec-inc/SHF-105-01-L-D-SM/SAM10710-ND/6561669 | 1 | 2.78 | 1 | 1 | 2.78
MAIN UNIT | UI BOARD |  |  |  |  | 316 Stainless Steel Washer; for Number 3 Screw Size, 0.109" ID, 0.25" OD |  |  | MCMASTER | ﻿90107A004 | https://www.mcmaster.com/90107a004 | 4 | 2.82 | 100 | 1 | 2.82
MAIN UNIT | UI BOARD |  |  |  |  | Aluminum Unthreaded Spacer; 1/4" OD, 3/16" Long, for Number 2 Screw Size |  |  | MCMASTER | 92510A401 | https://www.mcmaster.com/92510a401 | 4 | 0.27 | 1 | 4 | 1.08
MAIN UNIT | UI BOARD |  |  |  |  | 18-8 Stainless Steel Washer for M1 Screw Size, 1.1 mm ID, 3.2 mm OD |  |  | MCMASTER | ﻿93475A154 | https://www.mcmaster.com/93475a154 | 8 | 3.84 | 100 | 1 | 3.84
MAIN UNIT | UI BOARD |  |  |  |  | 18-8 Stainless Steel Narrow Cheese Head Slotted Screws; M1 x 0.25mm Thread, 10mm Long |  |  | MCMASTER | ﻿91800A062 | https://www.mcmaster.com/91800a062 | 4 | 8 | 5 | 1 | 8
FRONT ACCELEROMETER UNIT | ADXL375 BOARD | ADXL375 PCB |  |  |  | ADXL375 PRINTED CIRCUIT BOARD | OSHPARK |  | OSHPARK |  |  | 1 | 6.8 | 3 | 1 | 2.2667
FRONT ACCELEROMETER UNIT | ADXL375 BOARD | U1 |  |  |  | IC GATE OR 1CH 2-INP SC70-5 | Texas Instruments | SN74LVC1G32DCKR | DIGIKEY | 296-9848-1-ND | https://www.digikey.com/product-detail/en/texas-instruments/SN74LVC1G32DCKR/296-9848-1-ND/380106 | 1 | 0.29 | 1 | 1 | 0.29
FRONT ACCELEROMETER UNIT | ADXL375 BOARD | RJ45 |  |  |  | Digikey Part No. RJCSE538001CT- | Amphenol ICC (Commercial Products) | RJCSE538001 | DIGIKEY | RJCSE538001CT-ND | https://www.digikey.com/products/en?keywords=RJCSE538001CT | 1 | 1.6 | 1 | 1 | 1.6
FRONT ACCELEROMETER UNIT | ADXL375 BOARD |  |  |  |  | FERRITE BEAD 30 OHM 0805 1LN | Bourns Inc. | MH2029-300Y | DIGIKEY | MH2029-300YCT-ND | https://www.digikey.com/product-detail/en/bourns-inc/MH2029-300Y/MH2029-300YCT-ND/3741761 | 1 | 0.1 | 1 | 1 | 0.1
FRONT ACCELEROMETER UNIT | ADXL375 BOARD | C3, C1 | 0.1uF | C-USC0805 | C0805 | CAP CER 0.1UF 25V X7R 0805 | KEMET | C0805C104K3RACTU | DIGIKEY | 399-1168-1-ND | https://www.digikey.com/product-detail/en/kemet/C0805C104K3RACTU/399-1168-1-ND/411443 | 2 | 0.15 | 1 | 2 | 0.3
FRONT ACCELEROMETER UNIT | ADXL375 BOARD | C2 | 10uF | C-USC0805 | C0805 | CAP CER 10UF 10V X5R 0805 | KEMET | C0805C106K8PACTU | DIGIKEY | 399-4925-1-ND | https://www.digikey.com/product-detail/en/kemet/C0805C106K8PACTU/399-4925-1-ND/1090920 | 1 | 0.16 | 1 | 1 | 0.16
FRONT ACCELEROMETER UNIT | ADXL375 BOARD | ADXL375 |  |  |  | ACCELEROMETER 200G I2C/SPI 14LGA | Analog Devices Inc. | ADXL375BCCZ | DIGIKEY | ADXL375BCCZ-ND | https://www.digikey.com/product-detail/en/analog-devices-inc/ADXL375BCCZ/ADXL375BCCZ-ND/4376342 | 1 | 11.23 | 1 | 1 | 11.23
FRONT ACCELEROMETER UNIT | - | FRONT MOUNT BLOCK |  |  |  | FRONT MOUNT BLOCK | 3D PRINTED |  |  |  |  | 1 |  |  | 1
FRONT ACCELEROMETER UNIT | - | FRONT COVER |  |  |  | FRONT COVER | 3D PRINTED |  |  |  |  | 1
FRONT ACCELEROMETER UNIT | - | LARGE U-BOLT |  |  |  | Rubber-Cushioned U-Bolt; 304 Stainless Steel, 3/8"-16 Thread Size, 1-7/8" ID |  |  | MCMASTER | 30555T43 | https://www.mcmaster.com/30555T43-30555T43 | 2 |  |  | 2
FRONT ACCELEROMETER UNIT | - | M3X0.5 BRASS INSERTS |  |  |  | Brass Heat-Set Inserts for Plastic; M3 x 0.50 mm Thread Size, 5.700 mm Installed Length |  |  | MCMASTER | 94459A140 | https://www.mcmaster.com/94459A140-94459A140 | 4 |  |  | 4 | 0
FRONT ACCELEROMETER UNIT | - | SCREW; PHILLIPS; M3X0.5X6 |  |  |  | Stainless Steel Pan Head Screws; with External-Tooth Washer, M3 x 0.5 mm Thread, 6 mm Long |  |  | MCMASTER | 90317A523 | https://www.mcmaster.com/90317A523-90317A523 | 4 |  |  | 4 | 0
FRONT ACCELEROMETER UNIT | - | 1/4" WASHER |  |  |  | 316 Stainless Steel Washer; for 1/4" Screw Size, 0.281" ID, 0.625" OD |  |  | MCMASTER | 90107A029 | https://www.mcmaster.com/90107A029-90107A029 | 4 |  |  | 4 | 0
REAR ACCELEROMETER UNIT | ADXL375 BOARD | ADXL375 PCB |  |  |  | ADXL375 PRINTED CIRCUIT BOARD | OSHPARK |  | OSHPARK |  |  | 1 | 6.8 | 3 | 1 | 2.2667
REAR ACCELEROMETER UNIT | ADXL375 BOARD | U1 |  |  |  | IC GATE OR 1CH 2-INP SC70-5 | Texas Instruments | SN74LVC1G32DCKR | DIGIKEY | 296-9848-1-ND | https://www.digikey.com/product-detail/en/texas-instruments/SN74LVC1G32DCKR/296-9848-1-ND/380106 | 1 | 0.29 | 1 | 1 | 0.29
REAR ACCELEROMETER UNIT | ADXL375 BOARD | RJ45 |  |  |  | Digikey Part No. RJCSE538001CT- | Amphenol ICC (Commercial Products) | RJCSE538001 | DIGIKEY | RJCSE538001CT-ND | https://www.digikey.com/products/en?keywords=RJCSE538001CT | 1 | 1.6 | 1 | 1 | 1.6
REAR ACCELEROMETER UNIT | ADXL375 BOARD | L1 |  |  |  | FERRITE BEAD 30 OHM 0805 1LN | Bourns Inc. | MH2029-300Y | DIGIKEY | MH2029-300YCT-ND | https://www.digikey.com/product-detail/en/bourns-inc/MH2029-300Y/MH2029-300YCT-ND/3741761 | 1 | 0.1 | 1 | 1 | 0.1
REAR ACCELEROMETER UNIT | ADXL375 BOARD | C3, C1 | 0.1uF | C-USC0805 | C0805 | CAP CER 0.1UF 25V X7R 0805 | KEMET | C0805C104K3RACTU | DIGIKEY | 399-1168-1-ND | https://www.digikey.com/product-detail/en/kemet/C0805C104K3RACTU/399-1168-1-ND/411443 | 2 | 0.15 | 1 | 2 | 0.3
REAR ACCELEROMETER UNIT | ADXL375 BOARD | C2 | 10uF | C-USC0805 | C0805 | CAP CER 10UF 10V X5R 0805 | KEMET | C0805C106K8PACTU | DIGIKEY | 399-4925-1-ND | https://www.digikey.com/product-detail/en/kemet/C0805C106K8PACTU/399-4925-1-ND/1090920 | 1 | 0.16 | 1 | 1 | 0.16
REAR ACCELEROMETER UNIT | ADXL375 BOARD | ADXL375 |  |  |  | ACCELEROMETER 200G I2C/SPI 14LGA | Analog Devices Inc. | ADXL375BCCZ | DIGIKEY | ADXL375BCCZ-ND | https://www.digikey.com/product-detail/en/analog-devices-inc/ADXL375BCCZ/ADXL375BCCZ-ND/4376342 | 1 | 11.23 | 1 | 1 | 11.23
REAR ACCELEROMETER UNIT | - | REAR MOUNT BLOCK |  |  |  | REAR MOUNT BLOCK | 3D PRINTED |  |  |  |  | 1 |  |  | 1
REAR ACCELEROMETER UNIT | - | REAR COVER |  |  |  | REAR COVER | 3D PRINTED |  |  |  |  | 1
REAR ACCELEROMETER UNIT | - | REAR TRIANGLE ADAPTER |  |  |  | REAR TRIANGLE ADAPTER | 3D PRINTED |  |  |  |  | 1 |  |  | 1
REAR ACCELEROMETER UNIT | - | SMALL U-BOLT |  |  |  | Rubber-Cushioned U-Bolt; 304 Stainless Steel, 1/4"-20 Thread Size, 1-1/4" ID |  |  | MCMASTER | 30555T42 | https://www.mcmaster.com/30555T42-30555T42 | 2 |  |  | 2
REAR ACCELEROMETER UNIT | - | M3X0.5 BRASS INSERTS |  |  |  | Brass Heat-Set Inserts for Plastic; M3 x 0.50 mm Thread Size, 5.700 mm Installed Length |  |  | MCMASTER | 94459A140 | https://www.mcmaster.com/94459A140-94459A140 | 4 |  |  | 4 | 0
REAR ACCELEROMETER UNIT | - | SCREW; PHILLIPS; M3X0.5X6 |  |  |  | Stainless Steel Pan Head Screws; with External-Tooth Washer, M3 x 0.5 mm Thread, 6 mm Long |  |  | MCMASTER | 90317A523 | https://www.mcmaster.com/90317A523-90317A523 | 4 |  |  | 4 | 0
REAR ACCELEROMETER UNIT | - | 1/4" WASHER |  |  |  | 316 Stainless Steel Washer; for 1/4" Screw Size, 0.281" ID, 0.625" OD |  |  | MCMASTER | 90107A029 | https://www.mcmaster.com/90107A029-90107A029 | 4 |  |  | 4 | 0
[15 empty] | 0 | 0
[15 empty] | 0 | 0
[15 empty] | 0 | 0
[15 empty] | 0 | 0
[15 empty] | 0 | 0
[15 empty] | 0 | 0
[15 empty] | 0 | 0
[15 empty] | 0 | 0
[15 empty] | 0 | 0
[15 empty] | 0 | 0
[15 empty] | 0 | 0
[15 empty] | 0 | 0
[15 empty] | 0 | 0
[15 empty] | 0 | 0
[15 empty] | 0 | 0
[15 empty] | 0 | 0
[15 empty] | 0 | 0
[15 empty] | 0 | 0
[15 empty] | 0 | 0
[15 empty] | 0 | 0
[15 empty] | 0 | 0
[15 empty] | 0 | 0
[15 empty] | 0 | 0
[15 empty] | 0 | 0
[15 empty] | 0 | 0
[15 empty] | 0 | 0
[15 empty] | 0 | 0
[15 empty] | 0 | 0
[15 empty] | 0 | 0
[15 empty] | 0 | 0
[15 empty] | 0 | 0
[15 empty] | 0 | 0
[15 empty] | 0 | 0
[15 empty] | 0 | 0
[15 empty] | 0 | 0
[15 empty] | 0 | 0
[15 empty] | 0 | 0
[15 empty] | 0 | 0
[15 empty] | 0 | 0
[15 empty] | 0 | 0
[15 empty] | 0 | 0
[15 empty] | 0 | 0
[15 empty] | 0 | 0
[15 empty] | 0 | 0
[15 empty] | 0 | 0
[15 empty] | 0 | 0
[15 empty] | 0 | 0
[15 empty] | 0 | 0
[15 empty] | 0 | 0
[15 empty] | 0 | 0
[15 empty] | 0 | 0
[15 empty] | 0 | 0
[15 empty] | 0 | 0
[15 empty] | 0 | 0
[15 empty] | 0 | 0
[15 empty] | 0 | 0
[15 empty] | 0 | 0
[15 empty] | 0 | 0
[15 empty] | 0 | 0
[15 empty] | 0 | 0
[15 empty] | 0 | 0
[15 empty] | 0 | 0
[15 empty] | 0 | 0
[15 empty] | 0 | 0
[15 empty] | 0 | 0
[15 empty] | 0 | 0
[15 empty] | 0 | 0
[15 empty] | 0 | 0
[15 empty] | 0 | 0
[15 empty] | 0 | 0
[15 empty] | 0 | 0
[15 empty] | 0 | 0
[15 empty] | 0 | 0
[15 empty] | 0 | 0
[15 empty] | 0 | 0
[15 empty] | 0 | 0
[15 empty] | 0 | 0
[15 empty] | 0 | 0
[15 empty] | 0 | 0
0
0
0
0
0
0
0
0

## PRINTABLE COPY
ASSEMBLY | SUB ASSEMBLY | PART | DESCRIPTION | MFG. | MFG. PART NO. | SUPPLIER | SUPPLIER PART NO. | QTY/UNIT
MAIN UNIT | - | EXTRUSION | BOX ALUM NATURAL 4.72"LX3.07"W | HAMMOND MANUFACTURING | 1455J1201 | DIGIKEY | HM890-ND | 1
MAIN UNIT | - | JUMPER | JUMPER W/TEST PNT 1X2PINS 2.54MM | WÜRTH ELEKTRONIK | 60900213421 | DIGIKEY | 732-2678-ND | 1
MAIN UNIT | - | M5X0.8 35MM LONG HEX CAP SCREW | SUPER-CORROSION-RESISTANT 316 STAINLESS STEEL SOCKET HEAD SCREW; M5 X 0.8 MM THREAD, 35 MM LONG |  |  | MCMASTER | 92290A256 | 2
MAIN UNIT | - | POWER SWITCH | SWITCH ROCKER SPST 10A 125V | E-SWITCH | R6ABLKBLKFF | DIGIKEY | EG1526-ND | 1
MAIN UNIT | - | QUICK CONNECT CABLE CRIMP | CONN QC RCPT 14-18AWG 0.187 | TE CONNECTIVITY | 63316-2 | DIGIKEY | A100922CT-ND | 4
MAIN UNIT | - | RECEPTCLE SLEEVE | CONN RCPT SLEEVE 0.187 1POS CLR | TE CONNECTIVITY | 3-170823-8 | DIGIKEY | A124425-ND | 4
MAIN UNIT | - | RIBBON CABLE | CABLE ASSEM .05" 10POS F-F 2" | SAMTEC INC. | FFSD-05-D-02.00-01-N | DIGIKEY | SAM8217-ND | 1
MAIN UNIT | - | THREAD LOCKER | ADJUSTABLE THREAD LOCKER; 0.34 OZ. CAN | LOCTITE | 222 | MCMASTER | 1810A27 | 0.01
MAIN UNIT | - | SIDE PANEL 1 |  | LASER CUT |  |  |  | 1
MAIN UNIT | - | SIDE PANEL 2 |  | LASER CUT |  |  |  | 1
MAIN UNIT | MAIN BOARD | MAIN BOARD PCB | MAIN BOARD PRINTED CIRCUIT BOARD | OSHPARK |  | OSHPARK |  | 1
MAIN UNIT | MAIN BOARD | (-). (+) | DIGIKEY PART NO. WM6456-ND | MOLEX | 197084011 | DIGIKEY | WM6456-ND | 2
MAIN UNIT | MAIN BOARD | ADXL375_1, ADXL375_2 | DIGIKEY PART NO. RJCSE538001CT- | AMPHENOL ICC (COMMERCIAL PRODUCTS) | RJCSE538001 | DIGIKEY | RJCSE538001CT-ND | 2
MAIN UNIT | MAIN BOARD | BAT_1, BAT_2 | PH SERIES 2 POSITION 2 MM PITCH | JST SALES AMERICA INC. | S2B-PH-SM4-TB(LF)(SN) | DIGIKEY | 455-1749-1-ND | 2
MAIN UNIT | MAIN BOARD | C1, C20, C21, C22, C23, C5 | CAP CER 0.1UF 25V X7R 0805 | KEMET | C0805C104K3RACTU | DIGIKEY | 399-1168-1-ND | 6
MAIN UNIT | MAIN BOARD | C15, C16 | CAP CER 1UF 16V X7R 0805 | KEMET | C0805C105K4RACTU | DIGIKEY | 399-1284-1-ND | 2
MAIN UNIT | MAIN BOARD | C17, C18, C19 | CAP CER 4.7UF 6.3V X5R 0805 | KEMET | C0805C475K9PACTU | DIGIKEY | 399-3134-1-ND | 3
MAIN UNIT | MAIN BOARD | C2, C8 | CAP CER 2PF 250V C0G/NP0 0805 | KEMET | CBR08C209BAGAC | DIGIKEY | 399-8701-1-ND | 2
MAIN UNIT | MAIN BOARD | C3, C4 | CAP CER 24PF 250V C0G/NP0 0805 | KEMET | CBR08C240JAGAC | DIGIKEY | 399-8758-1-ND | 2
MAIN UNIT | MAIN BOARD | C6, C7 | CAP CER 2.2UF 10V X7R 0805 | KEMET | C0805C225K8RACAUTO | DIGIKEY | 399-6951-1-ND | 2
MAIN UNIT | MAIN BOARD | C9 | CAP CER 10UF 10V X5R 0805 | KEMET | C0805C106K8PACTU | DIGIKEY | 399-4925-1-ND | 1
MAIN UNIT | MAIN BOARD | D1 | DIODE SCHOTTKY 20V 1A SOD123W | NEXPERIA USA INC. | PMEG2010ER,115 | DIGIKEY | 1727-5192-1-ND | 1
MAIN UNIT | MAIN BOARD | J1 | CONN RCPT USB2.0 MINI B SMD R/A | MOLEX | 675031020 | DIGIKEY | WM5461CT-ND | 1
MAIN UNIT | MAIN BOARD | JP1 | CONN HEADER VERT 3POS 2.54MM | WÜRTH ELEKTRONIK | 61300311121 | DIGIKEY | 732-5316-ND | 1
MAIN UNIT | MAIN BOARD | L1 | 120 OHMS @ 100MHZ 1 FERRITE BE | VISHAY DALE | ILHB0805ER121V | DIGIKEY | 541-2299-1-ND | 1
MAIN UNIT | MAIN BOARD | LED_BLU | LED BLUE CLEAR 0805 SMD | WÜRTH ELEKTRONIK | 150080BS75000 | DIGIKEY | 732-4982-1-ND | 1
MAIN UNIT | MAIN BOARD | LED_GRN | LED GREEN CLEAR 0805 SMD | WÜRTH ELEKTRONIK | 150080VS75000 | DIGIKEY | 732-4986-1-ND | 1
MAIN UNIT | MAIN BOARD | LED_RED | LED RED CLEAR 0805 SMD | WÜRTH ELEKTRONIK | 150080SS75000 | DIGIKEY | 732-4985-1-ND | 1
MAIN UNIT | MAIN BOARD | LED_YEL | LED YELLOW CLEAR 0805 SMD | WÜRTH ELEKTRONIK | 150080YS75000 | DIGIKEY | 732-4987-1-ND | 1
MAIN UNIT | MAIN BOARD | LIPO_CHG | IC CONTROLLR LI-ION 4.2V SOT23-5 | MICROCHIP TECHNOLOGY | MCP73831T-2ACI/OT | DIGIKEY | MCP73831T-2ACI/OTCT-ND | 1
MAIN UNIT | MAIN BOARD | LITHIUM ION BATTERY | BATTERY LITHIUM 3.7V 1.2AH | ADAFRUIT INDUSTRIES LLC | 258 | DIGIKEY | 1528-1838-ND | 1
MAIN UNIT | MAIN BOARD | LITHIUM POLYMER BATTERY | BATT LITH POLY 1S1P 320MAH 3.7V | JAUCH QUARTZ | LP402535JU + PCM + WIRES 50MM | DIGIKEY | 1908-1354-ND | 4
MAIN UNIT | MAIN BOARD | R1, R13, R5, R6, R8 | RES SMD 100K OHM 1% 1/3W 0805 | TE CONNECTIVITY | CRGH0805F100K | DIGIKEY | A126415CT-ND | 5
MAIN UNIT | MAIN BOARD | R11 | RES SMD 2K OHM 0.1% 1/4W 0805 | TE CONNECTIVITY | RP73PF2A2K0BTDF | DIGIKEY | A110572CT-ND | 1
MAIN UNIT | MAIN BOARD | R19, R20, R21, R22, R3 | CRGCQ 0805 4K7 1% | TE CONNECTIVITY | CRGCQ0805F4K7 | DIGIKEY | A129757CT-ND | 5
MAIN UNIT | MAIN BOARD | R2, R10, R15, R16, R17, R18 | RES SMD 560 OHM 1% 1/8W 0805 | TE CONNECTIVITY | CRG0805F560R | DIGIKEY | A126376CT-ND | 6
MAIN UNIT | MAIN BOARD | R7, R9 | RES SMD 22 OHM 1% 1/8W 0805 | TE CONNECTIVITY | CRG0805F22R | DIGIKEY | A126352CT-ND | 2
MAIN UNIT | MAIN BOARD | RESET | SWITCH TACTILE SPST-NO 0.05A 12V | E-SWITCH | TL3301FF160QG | DIGIKEY | EG4375CT-ND | 1
MAIN UNIT | MAIN BOARD | SD_SLOT | CONN MICRO SD CARD PUSH-PUSH R/A | MOLEX | 5027740891 | DIGIKEY | WM24066CT-ND | 1
MAIN UNIT | MAIN BOARD | STM32F405RGT6 | IC MCU 32BIT 1MB FLASH 64LQFP | STMICROELECTRONICS | STM32F405RGT6 | DIGIKEY | 497-11767-ND | 1
MAIN UNIT | MAIN BOARD | U1 | IC REG LINEAR 3.3V 1A SOT223 | DIODES INCORPORATED | AZ1117EH-3.3TRG1 | DIGIKEY | AZ1117EH-3.3TRG1DICT-ND | 1
MAIN UNIT | MAIN BOARD | X1 | CONN HEADER SMD 10POS 1.27MM | SAMTEC INC. | SHF-105-01-L-D-SM | DIGIKEY | SAM10710-ND | 1
MAIN UNIT | MAIN BOARD | XTAL | CRYSTAL 12.0000MHZ 18PF SMD | ECS INC. | ECS-120-18-5PX-TR | DIGIKEY | XC1289CT-ND | 1
MAIN UNIT | MAIN BOARD | Y1 | CRYSTAL 32.7680KHZ 6PF SMD | ABRACON LLC | ABS25-32.768KHZ-6-1-T | DIGIKEY | 535-10241-1-ND | 1
MAIN UNIT | UI BOARD | UI BOARD PCB | UI BOARD PRINTED CIRCUIT BOARD | OSHPARK |  | OSHPARK |  | 1
MAIN UNIT | UI BOARD | LED HOLDER | LED HOLDER | 3D PRINTED |  |  |  | 1
MAIN UNIT | UI BOARD | 7 SEGMENT DISPLAY | QUAD ALPHANUMERIC DISPLAY - RED 0.54" DIGITS W/ I2C BACKPACK | ADAFRUIT INDUSTRIES LLC | 1911 | ADAFRUIT | 1911 | 1
MAIN UNIT | UI BOARD | CHG | PNL MNT W/ WIRE 590NM 25MCD YLW | BIVAR INC. | MPR5YD | DIGIKEY | 492-1576-ND | 1
MAIN UNIT | UI BOARD | PWR | PNL MNT W/ WIRE 568NM 25MCD GRN | BIVAR INC. | MPR5GD | DIGIKEY | 492-1571-ND | 1
MAIN UNIT | UI BOARD | R1, R3 | RES SMD 44.2 OHM 0.1% 1/4W 0805 | TE CONNECTIVITY | 8-1625868-9 | DIGIKEY | A110413CT-ND | 2
MAIN UNIT | UI BOARD | R2 | RES SMD 80.6 OHM 0.1% 1/4W 0805 | TE CONNECTIVITY | 1-2176091-5 | DIGIKEY | A110438CT-ND | 1
MAIN UNIT | UI BOARD | R4 | CRGCQ 0805 4K7 1% | TE CONNECTIVITY | CRGCQ0805F4K7 | DIGIKEY | A129757CT-ND | 1
MAIN UNIT | UI BOARD | REC | PNL MNT W/ WIRE 625NM 25MCD RED | BIVAR INC. | MPR5HD | DIGIKEY | 492-1573-ND | 1
MAIN UNIT | UI BOARD | STANDOFFS | SPLINED PRESS-FIT THREADED STANDOFFS WITH OPEN END; MINIATURE, 2.4MM OD, 2MM LONG |  |  | MCMASTER | 92985A815 | 4
MAIN UNIT | UI BOARD | U$4 | SWITCH PUSHBUTTON SPST-NO 2A 48V | E-SWITCH | PV0H240SS | DIGIKEY | EG5385-ND | 1
MAIN UNIT | UI BOARD | X1 | CONN HEADER SMD 10POS 1.27MM | SAMTEC INC. | SHF-105-01-L-D-SM | DIGIKEY | SAM10710-ND | 1
MAIN UNIT | UI BOARD |  | 316 STAINLESS STEEL WASHER; FOR NUMBER 3 SCREW SIZE, 0.109" ID, 0.25" OD |  |  | MCMASTER | ﻿90107A004 | 4
MAIN UNIT | UI BOARD |  | ALUMINUM UNTHREADED SPACER; 1/4" OD, 3/16" LONG, FOR NUMBER 2 SCREW SIZE |  |  | MCMASTER | 92510A401 | 4
MAIN UNIT | UI BOARD |  | 18-8 STAINLESS STEEL WASHER FOR M1 SCREW SIZE, 1.1 MM ID, 3.2 MM OD |  |  | MCMASTER | ﻿93475A154 | 8
MAIN UNIT | UI BOARD |  | 18-8 STAINLESS STEEL NARROW CHEESE HEAD SLOTTED SCREWS; M1 X 0.25MM THREAD, 10MM LONG |  |  | MCMASTER | ﻿91800A062 | 4
FRONT ACCELEROMETER UNIT | ADXL375 BOARD | ADXL375 BOARD PCB | ADXL375 BOARD PRINTED CIRCUIT BOARD | OSHPARK |  | OSHPARK |  | 1
FRONT ACCELEROMETER UNIT | ADXL375 BOARD | U1 | IC GATE OR 1CH 2-INP SC70-5 | TEXAS INSTRUMENTS | SN74LVC1G32DCKR | DIGIKEY | 296-9848-1-ND | 1
FRONT ACCELEROMETER UNIT | ADXL375 BOARD | RJ45 | DIGIKEY PART NO. RJCSE538001CT- | AMPHENOL ICC (COMMERCIAL PRODUCTS) | RJCSE538001 | DIGIKEY | RJCSE538001CT-ND | 1
FRONT ACCELEROMETER UNIT | ADXL375 BOARD | L1 | FERRITE BEAD 30 OHM 0805 1LN | BOURNS INC. | MH2029-300Y | DIGIKEY | MH2029-300YCT-ND | 1
FRONT ACCELEROMETER UNIT | ADXL375 BOARD | C3, C1 | CAP CER 0.1UF 25V X7R 0805 | KEMET | C0805C104K3RACTU | DIGIKEY | 399-1168-1-ND | 2
FRONT ACCELEROMETER UNIT | ADXL375 BOARD | C2 | CAP CER 10UF 10V X5R 0805 | KEMET | C0805C106K8PACTU | DIGIKEY | 399-4925-1-ND | 1
FRONT ACCELEROMETER UNIT | ADXL375 BOARD | ADXL375 | ACCELEROMETER 200G I2C/SPI 14LGA | ANALOG DEVICES INC. | ADXL375BCCZ | DIGIKEY | ADXL375BCCZ-ND | 1
FRONT ACCELEROMETER UNIT | - | FRONT MOUNT BLOCK | FRONT MOUNT BLOCK | 3D PRINTED |  |  |  | 1
FRONT ACCELEROMETER UNIT | - | FRONT COVER | FRONT COVER | 3D PRINTED |  |  |  | 1
FRONT ACCELEROMETER UNIT | - | LARGE U-BOLT | RUBBER-CUSHIONED U-BOLT; 304 STAINLESS STEEL, 3/8"-16 THREAD SIZE, 1-7/8" ID |  |  | MCMASTER | 30555T43 | 2
FRONT ACCELEROMETER UNIT | - | M3X0.5 BRASS INSERTS | BRASS HEAT-SET INSERTS FOR PLASTIC; M3 X 0.50 MM THREAD SIZE, 5.700 MM INSTALLED LENGTH |  |  | MCMASTER | 94459A140 | 4
FRONT ACCELEROMETER UNIT | - | SCREW; PHILLIPS; M3X0.5X6 | STAINLESS STEEL PAN HEAD SCREWS; WITH EXTERNAL-TOOTH WASHER, M3 X 0.5 MM THREAD, 6 MM LONG |  |  | MCMASTER | 90317A523 | 4
FRONT ACCELEROMETER UNIT | - | 1/4" WASHER | 316 STAINLESS STEEL WASHER; FOR 1/4" SCREW SIZE, 0.281" ID, 0.625" OD |  |  | MCMASTER | 90107A029 | 4
REAR ACCELEROMETER UNIT | ADXL375 BOARD | ADXL375 BOARD PCB | ADXL375 BOARD PRINTED CIRCUIT BOARD | OSHPARK |  | OSHPARK |  | 1
REAR ACCELEROMETER UNIT | ADXL375 BOARD | U1 | IC GATE OR 1CH 2-INP SC70-5 | TEXAS INSTRUMENTS | SN74LVC1G32DCKR | DIGIKEY | 296-9848-1-ND | 1
REAR ACCELEROMETER UNIT | ADXL375 BOARD | RJ45 | DIGIKEY PART NO. RJCSE538001CT- | AMPHENOL ICC (COMMERCIAL PRODUCTS) | RJCSE538001 | DIGIKEY | RJCSE538001CT-ND | 1
REAR ACCELEROMETER UNIT | ADXL375 BOARD | L1 | FERRITE BEAD 30 OHM 0805 1LN | BOURNS INC. | MH2029-300Y | DIGIKEY | MH2029-300YCT-ND | 1
REAR ACCELEROMETER UNIT | ADXL375 BOARD | C3, C1 | CAP CER 0.1UF 25V X7R 0805 | KEMET | C0805C104K3RACTU | DIGIKEY | 399-1168-1-ND | 2
REAR ACCELEROMETER UNIT | ADXL375 BOARD | C2 | CAP CER 10UF 10V X5R 0805 | KEMET | C0805C106K8PACTU | DIGIKEY | 399-4925-1-ND | 1
REAR ACCELEROMETER UNIT | ADXL375 BOARD | ADXL375 | ACCELEROMETER 200G I2C/SPI 14LGA | ANALOG DEVICES INC. | ADXL375BCCZ | DIGIKEY | ADXL375BCCZ-ND | 1
REAR ACCELEROMETER UNIT | - | REAR MOUNT BLOCK | REAR MOUNT BLOCK | 3D PRINTED |  |  |  | 1
REAR ACCELEROMETER UNIT | - | REAR COVER | REAR COVER | 3D PRINTED |  |  |  | 1
REAR ACCELEROMETER UNIT | - | REAR TRIANGLE ADAPTER | REAR TRIANGLE ADAPTER | 3D PRINTED |  |  |  | 1
REAR ACCELEROMETER UNIT | - | SMALL U-BOLT | RUBBER-CUSHIONED U-BOLT; 304 STAINLESS STEEL, 1/4"-20 THREAD SIZE, 1-1/4" ID |  |  | MCMASTER | 30555T42 | 2
REAR ACCELEROMETER UNIT | - | M3X0.5 BRASS INSERTS | BRASS HEAT-SET INSERTS FOR PLASTIC; M3 X 0.50 MM THREAD SIZE, 5.700 MM INSTALLED LENGTH |  |  | MCMASTER | 94459A140 | 4
REAR ACCELEROMETER UNIT | - | SCREW; PHILLIPS; M3X0.5X6 | STAINLESS STEEL PAN HEAD SCREWS; WITH EXTERNAL-TOOTH WASHER, M3 X 0.5 MM THREAD, 6 MM LONG |  |  | MCMASTER | 90317A523 | 4
REAR ACCELEROMETER UNIT | - | 1/4" WASHER | 316 STAINLESS STEEL WASHER; FOR 1/4" SCREW SIZE, 0.281" ID, 0.625" OD |  |  | MCMASTER | 90107A029 | 4